## Sheet1
|  |  | Fan Wattage | Fan CFM | Fan l/s |  | g/s of Water | g/min | g/hour | g/12 hours | g/day
|  |  | 1.7 | 56.11 | 26.4839 |  | 0.32443 | 19.4657 | 1167.9409 | 14015.2905 | 28030.5809
|  |  | Specific Humidity (g (water)/kg (air)) | Air Density kg/m3 | Air Density kg/L | Volumetric Humidity (g (water) / L (air)) | J/g of Water |  |  | Target g/12 hours
|  |  | 10 | 1.225 | 0.001225 | 0.01225 | 5.24 |  |  | 10000
Temperature | Relative Humidity | g(water) / kg(air) |  |  |  | Desiccant System Efficiency |  |  |  | Target Factor Improvement
25 | 50% | 10 |  |  |  | 100% |  |  |  | 0.71351
25 | 35% | 7
22 | 25% | 4.14
[7 empty] | Water heat of vaporization (j/g) | Deabsorption Wattage | Sunlight W/m2 | m2 required | cm^2 required
[7 empty] | 2260 | 733.2073 | 1120 | 0.65465 | 65.4649